## Table 2
Crop Type | Rating | Soil depth | Duplex soil (depth to heavy clay) | pH (top 15cm) | Electrical conductivity (ECse) dS/m | Soil texture (top 15cm - % clay) | Soil drainage | Stone abundance (>200mm diameter, top 15cm) | Slope (of land, % rise) | Frost risk Chance of having at least 1 day where Tmin <0oC between 1 November to 28 Feb | Extreme heat risk Chance of having at least 1 day where Tmin >20oC between 1 November to 28 Feb
potatoes | 1.0 Well suited | >25cm | >40cm | >5 | <1.2 | >25% | Well drained | <2% | <10% | Occurs <1/5 years | Occurs <1/5 years
potatoes | 1.1 Well suited (with soil management) | >25cm | >40cm | >5 | <1.2 | >25% | Moderately well drained * | 2-10%* | <10% | Occurs <1/5 years | Occurs <1/5 years
potatoes | 2.0 Suitable | >25cm | 30-40cm | >5 | 1.2-2 | >5% | Moderately well drained, Excessively well drained | 2-10% | 10-25% | Occurs 1/5-2/5 years | Occurs 1/5-2/5 years
potatoes | 2.1 Suitable (with soil management) | >25cm | 30-40cm | >5 | 1.2-2 | >5% | Imperfect* | 10-20%* | 10-25% | Occurs 1/5-2/5 years | Occurs 1/5-2/5 years
potatoes | 3.0 Moderately suitable | 15-25cm | 20-30cm | >5 | 2-4 | <5% | Imperfect | 10-20% | 10-25% | Occurs 2/5-3/5 years | Occurs >2/5 years
potatoes | 3.1 Moderately suitable (with soil management) | 15-25cm | 20-30cm | 4.5 - 5.0* | 2-4 | <5% | Poor* | 20-50%* | 10-25% | Occurs 2/5-3/5 years | Occurs >2/5 years
potatoes | 4.0 Unsuitable | <15 cm | <20cm | <4.5 | >4 | <5% | Very poorly drained | >50% | >25% | Occurs >3/5 years | NA